## Sheet1
Sr.
No. | Item & Model No. | Description | HSN | Qty
1 | Hikvision DS- 2CD3T56G2-4IS | Supply of 5 MP AcuSense Fixed Bullet Network Camera High quality imaging with 5 MP resolution | 8525 | 11
Excellent low-light performance with powered-by-DarkFighter technology
Efficient H.265+ compression technology
Clear imaging against strong back light due to 120 dB true WDR technology
Focus on human and vehicle targets classification based on deep learning
Advanced streaming technology that enables smooth live view and data self-correcting in poor network
Water and dust resistant (IP67)
2 |  | Supply of 32 Channel a Plug & Play 32ch NVR Embedded Plug & Play 4K
NVR Third-party network cameras supported
Up to 12 Megapixels resolution recording Support 1-ch HDMI, 1-ch VGA, HMDI at up to 4K (3840x2160) resolution
| Hikvision (7732-NI-I4) | 32-ch network cameras can be connected with 256M incoming bandwidth Up to 4 SATA interfaces
Plug & Play with up to 16 independent PoE network interfaces Support dual-os to ensure high reliablility of system running Support various VCA detection alarm and VCA search
Support H.265/H.264/MPEG4 video formats
|  |  | 8525 | 1
3 | HARD DISK MAKE:
| SEAGATE SKYHAWK | 6 TB VIDEO SURVIELLANCE HARD DISK
|  |  | 8471 | 2
Supply of 4x4 weather resistent Junction box
4 | Custum built |  | 3917 | 11
5 | Hikvision |  | 8536
|  | Supply of 4 port 10/100/1000/Gigabit POE Betwork switch |  | 4
6 | Finolex | Supply of 1.5 SQMM 3 core Power cable | 8544 | 600
7 |  | Laying of 1.5 SQMM 3 core Power cable | 9987 | 600
8 | D-Link | Supply of Armoured CAT6 Cable(in meters) | 8544 | 305
9 |  | Laying of CAT6 Cable(in meters) | 9987 | 305
10 | D-Link | Supply of 12 Core Armoured Optical fiber cable per meter | 8544 | 700
11 |  | Laying of 12 Core Armoured Optical fiber cable per meter | 9987 | 700
|  | Supply of 12x12 inches Weather resistent junction box with 3 nos power | 3917
12 |  | socket |  | 4
13 |  | Supply of OFC Patch cord | 8471 | 8
14 |  | Supply of 6 Port Fully loaded LIU Box | 8471 | 1
15 |  | Supply of 12U Equipment rack including /Tray etc for NVR | 3917 | 1
16 | D-Link | Supply of OFC Media converter |  | 8
17 |  | LED TV 55" |  | 2
18 | Installation Charges | Installation testing and commissioning of the system including splicing chjarges | 9987 | 1
Jan Bhojnalaya
| SL. NO. | ITEM DESCRIPTION | QTY
| 1 | 8 CH HD NVR | 1
| 2 | HDD 6 TB | 1
| 3 | 8 PORT POE GIGABYTE SWITCH | 1
| 4 | Cameras for JAN BHOJNALAYA (counter,sitting area, queue) | 4
| 5 | 4U Rack with spike buster | 1
| 6 | CAT-6 ARMOURED CABLE WITHOUT PVC | 300
Dispensary
| SL. NO. | ITEM DESCRIPTION | QTY
| 1 | 8 CH HD NVR | 1
| 2 | HDD 6 TB | 1
| 3 | 8 PORT POE GIGABYTE SWITCH | 1
| 4 | Cameras for MCH(Gate Enterance, Reception, Sitting Area) | 3
| 5 | 4U Rack with spike buster | 1
| 6 | CAT-6 ARMOURED CABLE WITHOUT PVC | 200